## EndFire Helper
Little EndFire Helper | [5 empty] | Speaker position |  | 2 | 1) arc | Temperature | 20 | °C
[9 empty] | 2) line | Speed of sound | 343.62 | m/s
id |  |  | ROW 1 |  |  | ROW 2 |  |  | R1 vs R2 | Array |  |  | Offsets
|  | Rotation | X | Y | delay | X | Y | delay | 1/4 λ | Speakers in row | 6 |  | X | 0 | m
|  | [dg] | [m] | [m] | [ms] | [m] | [m] | [ms] | [Hz] | Array angle | 57 | dg | Y | 0 | m
L | [9 empty] | FAR | 2.0957 |  | Delay | 0 | ms
[10 empty] | Spacing row 1 | 2 | m | Rotation | 0 | dg
[10 empty] | Speaker Rotation | 100 | %
| 3 | 28.5 | 0 | 5 | 3.5942 | 1.5 | 5.6787 | 8.5614 | 52.1775 |  |  |  | Tool: Distance 4 cancel
| 2 | 17.1 | 0 | 3 | 1.2996 | 1.5 | 3.4072 | 5.8668 | 55.2695 | End Fire |  |  | Distance | 1.0738 | m
| 1 | 5.7 | 0 | 1 | 0 | 1.5 | 1.1357 | 4.387 | 57.0369 | Distance | 1.5 | m | Delay | 3.125 | ms
R | 1 | -5.7 | 0 | -1 | 0 | 1.5 | -1.1357 | 4.387 | 57.0369 | Delay | 4.3653 | ms | Cancelation | 80 | Hz
| 2 | -17.1 | 0 | -3 | 1.2996 | 1.5 | -3.4072 | 5.8668 | 55.2695 | Cancelation | 57.27 | Hz
| 3 | -28.5 | 0 | -5 | 3.5942 | 1.5 | -5.6787 | 8.5614 | 52.1775 |  |  |  | Tool: Cancel 4 XOver
[10 empty] | Critical f | 114.54 | Hz | HPF | 27 | Hz
[10 empty] | LF -6dB | 37.0571 | Hz | LPF | 70 | Hz
[10 empty] | HF -6dB | 76.1354 | Hz | Max cancelation | 48.5 | Hz
[13 empty] | Distance | 1.7712 | m
|  | Total speakers |  | 12
|  | Total dsp channels |  | 6
[10 empty] | Array info | Row 1 | Row 2 | Dimensions
[10 empty] | Spacing | 2 | 2.2715 | Array width | 11.3574 | m
[10 empty] | λ | 171.81 | 151.276 | Array depth | 1.5 | m
[10 empty] | 2/3 λ | 114.54 | 100.8506
[10 empty] | 1/2 λ | 85.905 | 75.638
Venue
[10 empty] | Array length | 10 | 11.3574 | width | 20 | m
[10 empty] | λ | 34.362 | 30.2552 | length | 60 | m
[13 empty] | FAR | 3

## calc
Little EndFire helper
id |  |  |  | row1 0dg |  |  | row2 0dg |  |  | physical row1 |  |  | physical row2 |  |  |  | ROW 1 |  |  | ROW 2 |  |  |  | consider | [5 empty] | Row 1 | Row 2 | Row 2 Physical
|  | rotation |  | X | Y | delay | X | Y | delay | X | Y | delay | X | Y | delay | dist 2 r1 | X | Y | delay | X | Y | delay | level |  | Speakers in row | 6 |  |  | Spacing | 2 | 2.2715 | 2.2985 | m
|  | [dg] | [rad] | [m] | [m] | [ms] | [m] | [m] | [ms] | [m] | [m] | [ms] | [m] | [m] | [ms] | [m] | [m] | [m] | [ms] | [m] | [m] | [ms] | [dB] |  | Array angle | 57 | dg |  | λ | 171.81 | 151.276 | 149.5007 | Hz
L | 6 | 62.7 | 1.0943 | 0 | 11 | 0 | 1.5 | 11 | 4.3653 | -5.4416 | 8.9323 | 0 | -4.7536 | 10.2652 | 4.3653 | 5.8212 | 0 | 11 | 16.9408 | 1.5 | 12.4931 | 26.4585 | -6.5 | 0 | Array direction | 0 | dg | seru | 2/3 λ | 114.54 | 100.8506 | 99.6671 | Hz
| 5 | 51.3 | 0.89535 | 0 | 9 | 0 | 1.5 | 9 | 4.3653 | -3.767 | 7.8448 | 0 | -2.8292 | 9.0154 | 4.3653 | 3.9402 | 0 | 9 | 11.4666 | 1.5 | 10.2217 | 18.4484 | -4 | 0 |  |  |  |  | 1/2 λ | 85.905 | 75.638 | 74.7503 | Hz
| 4 | 39.9 | 0.69639 | 0 | 7 | 0 | 1.5 | 7 | 4.3653 | -2.3404 | 6.4478 | 0 | -1.1897 | 7.41 | 4.3653 | 2.4047 | 0 | 7 | 6.9981 | 1.5 | 7.9502 | 12.6883 | -2.3 | 0
| 3 | 28.5 | 0.49742 | 0 | 5 | 0 | 1.5 | 5 | 4.3653 | -1.2181 | 4.7963 | 0 | 0.10011 | 5.5121 | 4.3653 | 1.235 | 0 | 5 | 3.5942 | 1.5 | 5.6787 | 8.5614 | -1.1 | 1 |  |  |  |  | Array length | 10 | 11.3574 | 11.4923 | m
| 2 | 17.1 | 0.29845 | 0 | 3 | 0 | 1.5 | 3 | 4.3653 | -0.44436 | 2.9557 | 0 | 0.98933 | 3.3967 | 4.3653 | 0.44657 | 0 | 3 | 1.2996 | 1.5 | 3.4072 | 5.8668 | -0.4 | 1 | Array takes | 1.42% | of Venue |  | λ | 34.362 | 30.2552 | 29.9001 | Hz
| 1 | 5.7 | 0.099484 | 0 | 1 | 0 | 1.5 | 1 | 4.3653 | -0.049701 | 0.99835 | 0 | 1.4429 | 1.1473 | 4.3653 | 0.049728 | 0 | 1 | 0 | 1.5 | 1.1357 | 4.387 | 0 | 1
R | 1 | -5.7 | -0.099484 | 0 | -1 | 0 | 1.5 | -1 | 4.3653 | -0.049701 | -0.99835 | 0 | 1.4429 | -1.1473 | 4.3653 | 0.049728 | 0 | -1 | 0 | 1.5 | -1.1357 | 4.387 | 0 | 1 | pom
| 2 | -17.1 | -0.29845 | 0 | -3 | 0 | 1.5 | -3 | 4.3653 | -0.44436 | -2.9557 | 0 | 0.98933 | -3.3967 | 4.3653 | 0.44657 | 0 | -3 | 1.2996 | 1.5 | -3.4072 | 5.8668 | -0.4 | 1 | Single splay | 11.4 | dg
| 3 | -28.5 | -0.49742 | 0 | -5 | 0 | 1.5 | -5 | 4.3653 | -1.2181 | -4.7963 | 0 | 0.10011 | -5.5121 | 4.3653 | 1.235 | 0 | -5 | 3.5942 | 1.5 | -5.6787 | 8.5614 | -1.1 | 1 | Acoustic C physical | -10.0519 | m
| 4 | -39.9 | -0.69639 | 0 | -7 | 0 | 1.5 | -7 | 4.3653 | -2.3404 | -6.4478 | 0 | -1.1897 | -7.41 | 4.3653 | 2.4047 | 0 | -7 | 6.9981 | 1.5 | -7.9502 | 12.6883 | -2.3 | 0 | Acoustic C row 2 | -11.0506 | m
| 5 | -51.3 | -0.89535 | 0 | -9 | 0 | 1.5 | -9 | 4.3653 | -3.767 | -7.8448 | 0 | -2.8292 | -9.0154 | 4.3653 | 3.9402 | 0 | -9 | 11.4666 | 1.5 | -10.2217 | 18.4484 | -4 | 0
| 6 | -62.7 | -1.0943 | 0 | -11 | 0 | 1.5 | -11 | 4.3653 | -5.4416 | -8.9323 | 0 | -4.7536 | -10.2652 | 4.3653 | 5.8212 | 0 | -11 | 16.9408 | 1.5 | -12.4931 | 26.4585 | -6.5 | 0 | Rotation | 0 | rad
Offsets
id |  |  |  | row1 0dg |  |  | row2 0dg |  |  | physical row1 |  |  | physical row2 |  |  |  | ROW 1 |  |  | ROW 2
|  | rotation |  | X | Y | delay | X | Y | delay | X | Y | delay | X | Y | delay | dist 2 r1 | X | Y | delay | X | Y | delay
|  | [dg] | [rad] | [m] | [m] | [ms] | [m] | [m] | [ms] | [m] | [m] | [ms] | [m] | [m] | [ms] | [m] | [m] | [m] | [ms] | [m] | [m] | [ms]
L | 6 | 62.7 |  | 0 | 11 | 0 | 1.5 | 11 | 4.3653 | -5.4416 | 8.9323 | 0 | -4.7536 | 10.2652 | 4.3653 | 5.8212 | 0 | 11 | 16.9408 | 1.5 | 12.4931 | 26.4585
| 5 | 51.3 |  | 0 | 9 | 0 | 1.5 | 9 | 4.3653 | -3.767 | 7.8448 | 0 | -2.8292 | 9.0154 | 4.3653 | 3.9402 | 0 | 9 | 11.4666 | 1.5 | 10.2217 | 18.4484
| 4 | 39.9 |  | 0 | 7 | 0 | 1.5 | 7 | 4.3653 | -2.3404 | 6.4478 | 0 | -1.1897 | 7.41 | 4.3653 | 2.4047 | 0 | 7 | 6.9981 | 1.5 | 7.9502 | 12.6883
| 3 | 28.5 |  | 0 | 5 | 0 | 1.5 | 5 | 4.3653 | -1.2181 | 4.7963 | 0 | 0.10011 | 5.5121 | 4.3653 | 1.235 | 0 | 5 | 3.5942 | 1.5 | 5.6787 | 8.5614
| 2 | 17.1 |  | 0 | 3 | 0 | 1.5 | 3 | 4.3653 | -0.44436 | 2.9557 | 0 | 0.98933 | 3.3967 | 4.3653 | 0.44657 | 0 | 3 | 1.2996 | 1.5 | 3.4072 | 5.8668
| 1 | 5.7 |  | 0 | 1 | 0 | 1.5 | 1 | 4.3653 | -0.049701 | 0.99835 | 0 | 1.4429 | 1.1473 | 4.3653 | 0.049728 | 0 | 1 | 0 | 1.5 | 1.1357 | 4.387
R | 1 | -5.7 |  | 0 | -1 | 0 | 1.5 | -1 | 4.3653 | -0.049701 | -0.99835 | 0 | 1.4429 | -1.1473 | 4.3653 |  | 0 | -1 | 0 | 1.5 | -1.1357 | 4.387
| 2 | -17.1 |  | 0 | -3 | 0 | 1.5 | -3 | 4.3653 | -0.44436 | -2.9557 | 0 | 0.98933 | -3.3967 | 4.3653 |  | 0 | -3 | 1.2996 | 1.5 | -3.4072 | 5.8668
| 3 | -28.5 |  | 0 | -5 | 0 | 1.5 | -5 | 4.3653 | -1.2181 | -4.7963 | 0 | 0.10011 | -5.5121 | 4.3653 |  | 0 | -5 | 3.5942 | 1.5 | -5.6787 | 8.5614
| 4 | -39.9 |  | 0 | -7 | 0 | 1.5 | -7 | 4.3653 | -2.3404 | -6.4478 | 0 | -1.1897 | -7.41 | 4.3653 |  | 0 | -7 | 6.9981 | 1.5 | -7.9502 | 12.6883
| 5 | -51.3 |  | 0 | -9 | 0 | 1.5 | -9 | 4.3653 | -3.767 | -7.8448 | 0 | -2.8292 | -9.0154 | 4.3653 |  | 0 | -9 | 11.4666 | 1.5 | -10.2217 | 18.4484
| 6 | -62.7 |  | 0 | -11 | 0 | 1.5 | -11 | 4.3653 | -5.4416 | -8.9323 | 0 | -4.7536 | -10.2652 | 4.3653 |  | 0 | -11 | 16.9408 | 1.5 | -12.4931 | 26.4585
Cancelation differences | [10 empty] | Graph
id |  | row 1 to row 2 physical |  |  | row 1 to row 2 lines | [5 empty] | ROW 1 |  |  | ROW 2
|  | distance | time | 1/4 λ | distance | freq | 1/4 λ | diff |  |  | X | Y |  | X | Y
|  | [m] | [ms] | [Hz] | [m] | [ms] | [Hz] | [%] |  |  | [m] | [m] |  | [m] | [m]
L | 6 | 1.5 | 4.3653 | 57.27 | 2.1165 | 6.1593 | 40.5889 | 41.1% |  |  | -50 | 0 |  | -50 | 0
| 5 | 1.5 | 4.3653 | 57.27 | 1.9345 | 5.6299 | 44.406 | 28.97% |  |  | -50 | 0 |  | -50 | 0
| 4 | 1.5 | 4.3653 | 57.27 | 1.7756 | 5.1674 | 48.3803 | 18.37% |  |  | -50 | 0 |  | -50 | 0
| 3 | 1.5 | 4.3653 | 57.27 | 1.6464 | 4.7913 | 52.1775 | 9.76% |  |  | 0 | 5 |  | 1.5 | 5.6787
| 2 | 1.5 | 4.3653 | 57.27 | 1.5543 | 4.5233 | 55.2695 | 3.62% |  |  | 0 | 3 |  | 1.5 | 3.4072
| 1 | 1.5 | 4.3653 | 57.27 | 1.5061 | 4.3831 | 57.0369 | 0.4086% |  |  | 0 | 1 |  | 1.5 | 1.1357
R | 1 | 1.5 | 4.3653 | 57.27 | 1.5061 | 4.3831 | 57.0369 | 0.4086% |  |  | 0 | -1 |  | 1.5 | -1.1357
| 2 | 1.5 | 4.3653 | 57.27 | 1.5543 | 4.5233 | 55.2695 | 3.62% |  |  | 0 | -3 |  | 1.5 | -3.4072
| 3 | 1.5 | 4.3653 | 57.27 | 1.6464 | 4.7913 | 52.1775 | 9.76% |  |  | 0 | -5 |  | 1.5 | -5.6787
| 4 | 1.5 | 4.3653 | 57.27 | 1.7756 | 5.1674 | 48.3803 | 18.37% |  |  | -50 | 0 |  | -50 | 0
| 5 | 1.5 | 4.3653 | 57.27 | 1.9345 | 5.6299 | 44.406 | 28.97% |  |  | -50 | 0 |  | -50 | 0
| 6 | 1.5 | 4.3653 | 57.27 | 2.1165 | 6.1593 | 40.5889 | 41.1% |  |  | -50 | 0 |  | -50 | 0